## STM32_Project_1-BOM
Comment | Description | Designator | Footprint | LibRef | Quantity | LCSC Part #
CR-1220 | BATTERY HOLDER COIN 12MM SMD | BT1 | FP-S8411-45R-MFG | CMP-15817-000007-1 | 1
2u2 | General Purpose Ceramic Capacitor, 0805, 2.2uF, 10%, X5R, 15%, 10V | C1, C2, C11 | FP-0805-L_2_01_0_2-W_1_25-IPC_B | CMP-2000-05810-2 | 3
22u | CAP CER 0.1UF 16V X7R 0805 | C3, C4 | FP-CC0805-0_85-MFG | CMP-1036-04402-6 | 2
100n | CAP CER 0.1UF 16V X7R 0805 | C5, C8, C12, C14, C15, C16, C17, C18 | FP-CC0805-0_85-MFG | CMP-1036-04402-6 | 8
2n2 | General Purpose Ceramic Capacitor, 0805, 2.2uF, 10%, X5R, 15%, 10V | C6 | FP-0805-L_2_01_0_2-W_1_25-IPC_B | CMP-2000-05810-2 | 1
10n | CAP CER 0.1UF 16V X7R 0805 | C7 | FP-CC0805-0_85-MFG | CMP-1036-04402-6 | 1
10p | CAP CER 0.1UF 16V X7R 0805 | C9, C10 | FP-CC0805-0_85-MFG | CMP-1036-04402-6 | 2
4.7u | General Purpose Ceramic Capacitor, 0805, 4.7uF, 10%, X7R, 15%, 16V | C13 | FP-0805-L_2_01_0_2-W_1_25-MFG | CMP-2007-04518-2 | 1
1K | Chip LED, Green, 2.2 V, -40 to 85 degC, 2-Pin SMD, Pb-Free, Tape and Reel | DS1 | AVAG-HSMX-C170_V | CMP-2000-05062-1 | 1
LTST-C170KRKT | LED Red, 75 mW, 54 mcd, -55 to 85 degC, 2-Pin SMD, RoHS, Tape and Reel | DS2 | LTST-C170KRKT_V | CMP-2000-07593-1 | 1
120R | FERRITE BEAD 120 OHM 0805 1LN | FB1 | FP-BLM21-0_2-t0_85-e0_5-IPC_A | CMP-0686-00716-3 | 1
USB4110-GF-A | CONN USB 2.0 TYPE-C R/A SMT | J1 | FP-USB4110-GF-A-MFG | CMP-245163-000002-1 | 1
5-146128-1 | CONN HEADER SMD 3POS 2.54MM | J2 | FP-5-146128-1-MFG | CMP-03369-000030-1 | 1
502584-1070 | 502584-1070 1.5 W/B Sgl ST RecAssy10CktEmbsTpPkg | J3 | FP-502584-1070-MFG | CMP-00257-18669480-1 | 1 |  | 2x10 PIN HEADER
JTAG CONN | 2x3 Pin Header SMD | P2 | 61000621121 | CMP-1502-01024-2 | 1
1K | Resistor SMD 0805 | R1, R7 | FP-CRCW0805-e3-IPC_A | CMP-2001-04908-2 | 2
5K1 | Resistor SMD 0805 | R2, R3 | FP-CRCW0805-e3-IPC_A | CMP-2001-04908-2 | 2
2K2 | Resistor SMD 0805 | R4, R5 | FP-CRCW0805-e3-IPC_A | CMP-2001-04908-2 | 2
10K | Resistor SMD 0805 | R6, R9 | FP-CRCW0805-e3-IPC_A | CMP-2001-04908-2 | 2
0R | Resistor SMD 0805 | R8 | FP-CRCW0805-e3-IPC_A | CMP-2001-04908-2 | 1
SS312SAH4-R | SWITCH SLIDE SPDT 0.4VA 28V | S1 | FP-SS312SAH4-R-MFG | CMP-31746-000001-1 | 1 |  | MK-12C02-G020
AMS1117-3.3 | LDO Voltage Regulators 1A, 3.3V | U1 | FP-AMS1117-IPC_C | CMP-209535-000001-1 | 1
MPU-6050 | 3-Axis Gyroscope, Accelerometer and a Digital Motion Processor(TM) (DMP), 2.375 to 3.46 V, -40 to 85 degC, 24-Pin QFN, RoHS, Tape and Reel | U2 | IS-QFN-24_V | CMP-1753-00002-2 | 1 |  | BMI160
STM32F411CEU6 | ARM Cortex-M4 32-bit MCU+FPU, 512 KB Flash, 128 KB RAM, 36 I/Os, 48-Pin UFQFPN, -40 to 85 degC, Tray | U3 | STM-UFQFPN48_L | CMP-0243-00165-1 | 1
SK6812 | Intelligent Control LED Integrated Light Source, 3.5 to 5.3 V, -25 to 80 degC, 4-Pin SMD, RoHS, Tape and Reel | U4, U5, U6 | ADA-RGB-1655_V | CMP-2000-05026-1 | 3
24MHz | Crystal 24MHz ±30ppm (Tol) ±30ppm (Stability) 10pF FUND 60? 4-Pin SMD T/R | Y1 | FP-ABM8G-MFG | CMP-27762-015229-1 | 1